## Sheet1
Thermistor Probe
Supplies to construct one thermsitor probe
Order a little more than you think you will need, it is always better to have extra…
Line | Description | Part Number | Company | Quantity | Units | Cost | Extended Cost | Comments
1 | Thermistors, US Sensor PS103J2, 10K ohm | 615-1003-ND | Digikey | 16 | ea | 4.7 | 75.2 | The more you order the cheaper they get.
2 | RESISTOR, 0.01% 25K; Resistance:25kohm; Resistance Tolerance:± 0.01% | USR2-0808-25KT-ND | Digikey | 1 | ea | 20.5 | 20.5 | This is the reference resistor you will use on the datalogger when measuring the resistance of your thermistors. You might be able to use the same reference resistor for multiple probes depending on how you have them configured on the multiplexer.
3 | Epoxy 2 parts | 20-2360R(resin) | Epoxies, Etc. | 0.08 | gallon | 61.36 | 4.9088 | round up when ordering epoxy, it is better to have too much.
|  | 20-2360C (catalyst) | Epoxies, Etc. | 0.1 | quart | 47.05 | 4.705
4 | General Cable Direct Burial PE89 Aluminum Shield Outside Plant Telephone Cable, 24 AWG/12 pair | 7525769 | eAccu-Tech | 50 | ft | 0.74 | 37 | You can adjust this amount based on how far your probes will be from your dataloggers. Just figure an extra 5 feet for making the connections within the probe.
5 | 5/8" x 3/4" x 1/16" Tenite Butyrate Tubing | 42123 | US Plastic Corp. | 6 | ft | 0.96 | 5.76 | This tubing is nice because it is clear, relatively flexable, and impact resistant.
6 | Moisture-Seal Polyolefin Heat-Shrink Tubing 3/4" ID Before, 3/8" ID After, 48" L, Black | 74965K66 | McMaster-Carr | 0.25 | ea | 11.33 | 2.8325
7 | Wear-Resistant Nylon 6/6 Strip 0.062" Thick, 1/2" Wide | 8730K58 | McMaster-Carr | 5 | ft | 0.3 | 1.5
8 | Conductive Copper Tape W/NON-Conductive Adhesive, 1/4" W X 6 Yards Length | 76555A721 | McMaster-Carr | 0.25 | roll | 7.2 | 1.8
9 | Improved-Strength Basic Aluminum (Alloy 3003) 7/32" OD, .1908" ID, 1' Length, packs of 10 | 7237K17 | McMaster-Carr | 0.1 | pk 10 | 11.42 | 1.142
10 | Funnels 16mm Stem OD | 414004-270 | VWR | 0.083333 | pk 12 | 34.5 | 2.875 | these work great for getting the epoxy in the probes, need one per probe.
11 | 4:1 High Flow Adhesive Heat Shrink Tubing 4ft Lengths | NSPA-HST540C-48 | Cable Organizer | 0.04 | 4 ft | 4.6 | 0.184 | This is pretty much the best heat shrink I have found for making water-proof connections
[6 empty] | Subtotal | 158.2233
| Vendors | Website
| Digikey | http://www.digikey.com/
| Epoxies, Etc. | http://www.epoxies.com/
| eAccu-Tech | http://eaccu-tech.com/
| US Plastic Corp. | http://www.usplastic.com/
| McMaster-Carr | http://www.mcmaster.com/
| VWR | https://us.vwr.com/
| Cable Organizer | http://www.cableorganizer.com